## Sheet1
Bid Schedule: 1st Street Reconstruction
Company Name:_______________________ |  |  |  |  | Addendum #4
Item No. | CDOT, City Ref. | Description | Quantity | Units | Unit Price | Total Price | Rounding & contingency | 1St Street | North Ave
1 | 108.2 | 8" Storm Drain Pipe (RCP) | 10 | LF |  | 0 |  | 10
2 | 108.2 | 12" Storm Drain Pipe (RCP) | 358 | LF |  | 0 |  | 358
3 | 108.2 | 30" Storm Drain Pipe (RCP) | 5 | LF |  | 0 |  |  | 5
4 | 108.2 | 42" Storm Drain Pipe (RCP) | 406 | LF |  | 0 |  |  | 406
5 | 108.5 | Connect to Existing Manhole | 4 | EA |  | 0 |  | 2 | 2
6 | 108.5 | Adjust storm Manhole Rim to Finish Grade (Replace ring and cover with Watertight) | 2 | EA |  | 0 |  | 2
7 | 108.6 | Storm Sewer Basic Manhole (48" I.D.) | 1 | EA |  | 0 |  |  | 1
8 | 108.6 | Storm Manhole Cast in place Base (48" I.D.)(E1-232-014 total height 11.9 feet and D4252-031 total height 15 feet)(Price to include vertical height of 48" Barrel section manhole, Cone and Ring and cover) | 2 | EA |  | 0 |  |  | 2
9 | 108.6 | Storm Manhole Drop (72" ID) (E1-231-014A)(total height 9.95 Feet) | 1 | EA |  | 0 |  |  | 1
10 | 108.6 | Single Storm Drain Inlet (Large Area Inlet) | 9 | EA |  | 0 |  | 7 | 2
11 | 108.6 | Single Storm Drain Inlet (Vertical Curb) | 3 | EA |  | 0 |  | 3
12 | 202 | Removal of Asphalt Mat (Milling)(1"-8") | 18150 | SY |  | 0 | 67 | 17720 | 363
13 | 202 | Removal of concrete. Remove concrete as shown* indicated by cross hatch pattern(includes but not limited to Saw Cutting, curb, gutter, sidewalks, driveways slabs v-pans, curb ramps, intersection corners and aprons) | 2711 | SY |  | 0 |  | 2711
14 | 202 | Remove Tree | 9 | EA |  | 0 |  | 9
15 | 202 | Removal of Bush | 43 | EA |  | 0 |  | 43
16 | 202 | Removal of Sod | 4900 | SF |  | 0 |  | 4900
17 | 202 | Removal of Manhole (Storm) | 2 | EA |  | 0 |  | 2
18 | 202 | Removal of Inlet | 8 | EA |  | 0 |  | 8
19 | 202 | Removal of Ground Sign | 1 | EA |  | 0 |  | 1
20 | 202 | Removal of Pipe (12" and Smaller) | 305 | LF |  | 0 |  | 305
21 | 202 | Removal of Pipe (18" and Larger) | 75 | LF |  | 0 |  | 75
22 | 202 | Abandon Pipe by plugging Open end | 2 | EA |  | 0 |  | 2
23 | 202 | Removal of wood border | 171 | LF |  | 0 |  | 171
24 | 202 | Removal of Parking Blocks | 4 | EA |  | 0 |  | 4
25 | 202 | Removal of Fence | 64 | LF |  | 0 |  | 64
26 | 202 | Remove post | 7 | EA |  | 0 |  | 7
27 | 202 | Remove business sign base (901 and 935 N 1st St and 2582 HWY 6 & 50) | 5 | EA |  | 0 |  | 5
28 | 202 | Remove Pole Foundation | 1 | EA |  | 0 |  | 1
29 | 202 | Remove Light Pole | 2 | EA |  | 0 |  | 2
30 | 203 | Potholing | Lump | sum |  | 0 | 1
31 | 203 | Unclassified Excavation | 13658 | CY |  | 0 |  | 13658
32 | 203 | Sweeping with Pick-up Broom | 70 | HR |  | 0 | 70
33 | 203 | Disposal of Radioactive Materials | 250 | CY |  | 0 | 250
34 | 206 | Structural Backfill (Flow fill)(as Required) | 100 | CY |  | 0 | 100
35 | 208 | Storm Drain Inlet Protection | 14 | EA |  | 0 | 14
36 | 208 | Concrete Washout Facility | 4 | EA |  | 0 | 4
37 | 208 | Vehicle track Pad | 4 | EA |  | 0 | 4
38 | 208 | Erosion Control (Complete In Place) | Lump | sum |  | 0 | 1
39 | 209 | Dust Abatement | 120 | Day |  | 0 |  | 120
40 | 210 | Reset Sprinkler System ( Complete in Place) | 6 | EA |  | 0 |  | 6
41 | 210 | Reset Sign Panel | 21 | EA |  | 0 |  | 21
42 | 210 | Adjust Water Valve to Finish Grade | 20 | EA |  | 0 |  | 20
43 | 210 | Reset Fire Hydrant | 1 | EA |  | 0 |  | 1
44 | 210 | Adjust Water meter to Finished Grade | 27 | EA |  | 0 |  | 27
45 | 210 | Rest Backflow Preventer | 3 | EA |  | 0 |  | 3
46 | 210 | Temporary Sidewalk | 100 | LF |  | 0 |  | 100
47 | 210 | Adjust Manhole to Finished Grade | 10 | EA |  | 0 |  | 10
48 | 210 | Adjust SSCO to Finished Grade | 23 | EA |  | 0 |  | 23
49 | 210 | Reset Parking Blocks | 6 | EA |  | 0 |  | 6
50 | 210 | Reset Business (Sign) (Price to include new Base) | 2 | EA |  | 0 |  | 2
51 | 210 | Reference and Reset Monitoring Well Covers(Protect Monitoring Well in Place) | 9 | EA |  | 0 |  | 9
52 | 212 | Sod (Behind BOW to restore sodded areas | 2205 | SF |  | 0 |  | 2205
53 | 213 | Inorganic mulch (behind BOW to restore Xeriscape or gravel driveway)(4" Deep) | 17 | CY |  | 0 |  | 17
54 | 304 | Subgrade Stabilization (Class 3 ABC)14" Thick(Road Prism)(1st Street) | 10400 | SY |  | 0 |  | 10400
55 | 304 | Aggregate Base Course (Class 6)(12" Thick)(1st St and North Ave) | 10700 | SY |  | 0 |  | 10700
56 | 304 | Aggregate Base Course (Class 6)(6" thick) (Paving behind BOW to Restore Driveways and parking)(FOR HMA ONLY) | 1150 | SY |  | 0 |  | 1150
57 | 304 | Aggregate Base Course (Class 6)(12" Thick)(Connector Roads) | 1250 | SY |  | 0 |  | 1250
58 | 401 | Hot Mix Asphalt (3" Thick)(Grading SX-75)(Binder 64-22)(Bottom Mat Connector Roads) | 10700 | SY |  | 0 |  | 10700
59 | 401 | Hot Mix Asphalt (2" Thick)(Grading SX-75)(Binder 76-28)(Top Mat Connector Roads) | 10700 | SY |  | 0 |  | 10700
60 | 401 | Hot Mix Asphalt (3" Thick)(Grading SX-75)(Binder 64-22)(Bottom Mat Connector Roads) | 1250 | SY |  | 0 |  | 1250
61 | 401 | Hot Mix Asphalt (2" Thick)(Grading SX-75)(Binder 76-28)(Top Mat Connector Roads) | 1250 | SY |  | 0 |  | 1250
62 | 401 | Hot Mix Asphalt (2" Thick) (Overlay Fuoco DWY) | 800 | SY |  | 0 |  | 800
63 | 401 | Hot Mix Asphalt Grade Transition from Back of Curb to Existing Pavement Grade (Grading SX-75)(Binder 64-22)(Fuoco Driveway) | 35 | TON |  | 0 |  | 35
64 | 401 | Hot Mix Asphalt (4" Thick) (Grading SX-75)(Binder 64-22)(2ea 2"Lifts)(Paving Behind Back of Walk to restore Drives and Parking) | 1150 | SY |  | 0 |  | 1150
65 | 412 | Colored Concrete Pavement (Parking)(Class D)(8" Thick) (Omaha Tan)(Davis Color 5084)(Price to Include 4" Class 6 Aggregate Base Course) | 1190 | SY |  | 0 |  | 1190
66 | 412 | Concrete Pavement (Alley)(Class D)(8" Thick)(Price to Include 4" Class 6 Aggregate Base Course) | 250 | SY |  | 0 |  | 250
67 | 412 | Concrete Pavement (Paving Behind Back of Walk to restore Drives and Parking)(Class D)(6" Thick)(Price to Include 4" Class 6 Aggregate Base Course) | 65 | SY |  | 0 |  | 65
68 | 420 | Geogrid (TriAxial) | 1000 | SY |  | 0 | 1000
69 | 608 | Concrete Drainage Pan (1.5' Wide) | 5 | LF |  | 0 |  | 5
70 | 608 | Concrete Drainage Pan (3' Wide) | 35 | LF |  | 0 |  | 35
71 | 608 | Concrete Drainage Pan (6' Wide) | 180 | LF |  | 0 |  | 180
72 | 608 | Concrete Curb ( 6" wide) | 2090 | LF |  | 0 |  | 2090
73 | 608 | Concrete Curb with Spill Gutter (1.5' Wide) | 510 | LF |  | 0 |  | 510
74 | 608 | Concrete Curb and Gutter (2' Wide) | 1350 | LF |  | 0 |  | 1350
75 | 608 | Concrete Curb and Gutter (2.5' Wide) | 25 | LF |  | 0 |  | 25
76 | 608 | Concrete Drive Over Curb and Gutter ( 3' Wide) | 470 | LF |  | 0 |  | 470
77 | 608 | Concrete Sidewalk ( 4" Thick) | 2710 | SY |  | 0 | 9 | 2701
78 | 608 | Monolithic Curb Gutter and Sidewalk (7' Wide) | 25 | SY |  | 0 |  | 25
79 | 608 | Monolithic Curb Gutter and Sidewalk (10' Wide) | 300 | SY |  | 0 |  | 300
80 | 608 | Concrete Curb Ramp (8" thick) | 255 | SY |  | 0 |  | 255
81 | 608 | Concrete Driveway Section ( 8" Thick) | 1690 | SY |  | 0 |  | 1690
82 | 608 | Concrete Intersection Corner | 340 | SY |  | 0 |  | 340
83 | 608 | Concrete Median Edging 1.5' Wide(Sunset Rose)(Davis Color 160) | 410 | LF |  | 0 |  | 410
84 | 608 | Detectable Warning (Wet Set) (2'X2") | 65 | EA |  | 0 |  | 59 | 6
85 | 613 | Large Splice Box (Quasite 24X36)(Labeled "FIBER") | 8 | EA |  | 0 |  | 8
86 | 613 | Splice Box (Quasite 13X24X15)(Labeled "Fiber") | 8 | EA |  | 0 |  | 8
87 | 613 | Large Splice Box (48" Manhole Cone Section on Blocks)(Price to include Manhole Ring and Cover labeled "TRAFFIC") | 7 | EA |  | 0 |  | 7
88 | 613 | 6" Diameter SCH 80 PVC Conduit Duct (With a standard 8KN pull rope pre installed and #10 tracing wire)(to be installed in common trench) | 2500 | LF |  | 0 |  | 2500
89 | 613 | 2" Diameter SCH 80 PVC Conduit Duct (With a standard 8KN pull rope pre installed and #10 tracing wire)(to be installed in common trench) | 4300 | LF |  | 0 |  | 4300
90 | 613 | Electrical Utility Trench (24" Wide X 30" Deep) (Including Backfill Material Per Special Provisions) | 2500 | LF |  | 0 |  | 2500
91 | 620 | Sanitary Facility | Lump | sum |  | 0 | 1
92 | 625 | Construction Surveying | Lump | sum |  | 0 | 1
93 | 626 | Mobilization | Lump | sum |  | 0 | 1
94 | 627 | Preformed Thermoplastic Pavement Markings (Word Symbol) | 360 | SF |  | 0 |  | 360
95 | 627 | Preformed Thermoplastic Pavement Markings (X-Walk/Stop Bar) | 2200 | SF |  | 0 |  | 2200
96 | 629 | Reference and Reset Survey Monuments | 7 | EA |  | 0 |  | 6 | 1
97 | 629 | Set Property Pin Per Legal Description | 19 | EA |  | 0 |  | 19
98 | 630 | Traffic Control Plan | Lump | Sum |  | 0 | 1
99 | 630 | Traffic Control (Complete In Place) | Lump | Sum |  | 0 | 1
100 | 630 | Flagging | 1000 | HR |  | 0 |  | 900 | 100
101 |  | Landscaping (per Summary of Approximate Quantities in Drawing Package) | Lump | sum |  | 0 | 1
102 |  | Irrigation (per Summary of Approximate Quantities in Drawing Package) | Lump | sum |  | 0 | 1
103 | INC | Incentive (Maximum 30 Days @ $2500/Day) | - - - | - - - | - - - | 75000 | 75000
104 | QC | Quality Control Testing | Lump | Sum |  | 0 | 1
105 | GCC56 | Weekly Newsletter (Approximately 50/ Week) | Lump | sum | - - - | $ ____________ | 1
106 | 108.2 | 15" RCP w/ 22 DEG bend | 8 | LF | $ ____________ | $ ____________ | 8
107 | 108.2 | Import Trench Backfill (Pit Run)(Price to include haul and disposal of unsuitable excavated material) | 450 | Tons | $ ____________ | $ ____________ |  |  | 450
108 | 629 | Plat Deposit (Per Property) | 7 | EA | $ ____________ | $ ____________ |  | 7
109 |  |  | 0
110 |  |  | 0
111 |  |  | 0
112 |  |  | 0
113 |  |  | 0
114 |  |  | 0
115 |  |  | 0
116 |  |  | 0
117 |  |  | 0
118 |  |  | 0
119 |  |  | 0
120 |  |  | 0
121 |  |  | 0
122 |  |  | 0
123 |  |  | 0
124 |  |  | 0
125 |  |  | 0
126 |  |  | 0
127 |  |  | 0
128 |  |  | 0
129 |  |  | 0
130 |  |  | 0
131 |  |  | 0
132 |  |  | 0
133 |  |  | 0
134 |  |  | 0
135 |  |  | 0
136 |  |  | 0
137 |  |  | 0
138 |  |  | 0
139 |  |  | 0
140 |  |  | 0
141 |  |  | 0
142 |  |  | 0
143 |  |  | 0
144 |  |  | 0
145 |  |  | 0
146 |  |  | 0
147 |  |  | 0
148 |  |  | 0
149 |  |  | 0
150 |  |  | 0
151 |  |  | 0
152 |  |  | 0
153 |  |  | 0
154 |  |  | 0
155 |  |  | 0
156 |  |  | 0
157 |  |  | 0
158 |  |  | 0
159 |  |  | 0
160 |  |  | 0
161 |  |  | 0
162 |  |  | 0
163 |  |  | 0
164 |  |  | 0
165 |  |  | 0
166 |  |  | 0
167 |  |  | 0
168 |  |  | 0
169 |  |  | 0
170 |  |  | 0
171 |  |  | 0
172 |  |  | 0
173 |  |  | 0
174 |  |  | 0
175 |  |  | 0
176 |  |  | 0
177 |  |  | 0
178 |  |  | 0
179 |  |  | 0
180 |  |  | 0
181 |  |  | 0
182 |  |  | 0
183 |  |  | 0
184 |  |  | 0
185 |  |  | 0
186 |  |  | 0
187 |  |  | 0
188 |  |  | 0
190 |  |  | 0
191 |  |  | 0
192 |  |  | 0
193 |  |  | 0
194 |  |  | 0
195 |  |  | 0
196 |  |  | 0
197 |  |  | 0
198 |  |  | 0
199 |  |  | 0
200 |  |  | 0
201 |  |  | 0
202 |  |  | 0
MCR |  | Minor Contract Revisions | - - - | - - - | - - - | 100000 | 100000 | 0
|  |  |  | Bid Amount: | $ | 175000
Bid Amount:
dollars
Note on G109: Enter the Force Acount amounts in Columns I thru AC.
Note on G208: Enter the Force Acount amounts in Columns I thru AC.