## Instructions
Bid Schedule Instructions
KANNAH CREEK INTAKE AND PURDY MESA FLOWLINE REHABILITATION
IFB-4568-18-DH
Instructions to Bidders:
1) | Three separate bid schedules are provided for this project. The Bidder may propose on one or multiple Bid Alternates. The Bidder must submit a completed bid schedule for each Bid Alternate being proposed upon. Review Plans to understand full scope of the Project.
2) | Insert company name where indicated on Sheet "BID ALT 1 - KC."
3) | Bidder must provide a unit price for each item in any and all bid schedules being proposed upon.
4) | If the Bidder desires to be awarded all three Bid Alternates in a single contract, the Bidder shall insert a percent deduction of price, if any, for each Bid Alternate that is offered on the Bid Summary tab. Please enter the percentage the Bid Alternate price will be reduced, not the final reduced percentage (e.g. enter 1.0% deduction, not 99% of original price).
5) | Review all unit prices and percent deductions carefully.
6) | When all schedules are completed save spreadsheet with Company name inserted in the file name as follows:
| a) | Click File Menu → Save As
| b) | When the Save As window pops up, type KC-PMFL_Add Alternate Bid Schedules_(COMPANY NAME HERE) in the File Name prompt. Be sure to replace (COMPANY NAME HERE) with the name of your company before saving.
| c) | Click Save, or press Enter.
7) | Submit the electronic file with company name in title, containing all unit prices along with all other required bid documents.
Notes:
1) | Failure to include a unit bid price for all items in every schedule will result in rejection of the Bidder's proposal.
2) | Bid items may appear in multiple schedules as needed per project scope. Unit Prices may vary for similar Item on different bid schedules.
3) | Rates of deduction may be different for each Bid Alternate.
4) | The City reserves the right to award contracts for any and all combinations of Bid Alternates. The City reserves the right to award one or multiple contracts based on pricing of each scenario.

## BID ALT 1 - KC
Bid Schedule
KANNAH CREEK INTAKE AND PURDY MESA FLOWLINE REHABILITATION
IFB-4568-18-DH
Company:
BID ALTERNATE 1 - KANNAH CREEK INTAKE
Item No. | CDOT, City Ref. | Description | Quantity | Units | Unit Price | Total Price
1 | SP | Remove Existing Steel Appurtenances (includes disposal at a City approved location) and Remove Above Ground Concrete Components of Old Screen | 1 | LS | $ ____________ | $ ____________
2 | SP | Demolition of Existing Concrete Intake Structure | 1 | LS | $ ____________ | $ ____________
3 | SP | Intake Structure Excavation | 1 | LS | $ ____________ | $ ____________
4 | SP | Kannah Creek Intake Structure | 1 | LS | $ ____________ | $ ____________
5 | SP | Imported Granular Backfill Material, Type A1 | 537.03 | TON | $ ____________ | $ ____________
6 | SP | Imported 3/4" Free Draining Gravel, Type A6 | 17 | TON | $ ____________ | $ ____________
7 | 506 | Riprap Protection (12" D50 CDOT Gradation) Contractor shall use as much riprap from project structure excavation for rock protection where called out on the plans) | 62 | CY | $ ____________ | $ ____________
8 | SP | Furnish and Install Turbidity Meter (Aquistar_Turbo or approved equal) | 1 | LS | $ ____________ | $ ____________
9 | SP | Furnish and Install 24" Gate Valve and Auma Model SAR14.6/AC01.2 Actuator, Floor pedestal mounted with transmission of power using cardan shaft, and lockable protection cover. | 1 | LS | $ ____________ | $ ____________
10 | 104/108 | Irrigation Pipe (6") (PVC, SDR-35 ) | 39 | LF | $ ____________ | $ ____________
11 | 104/108 | Water Main (6") (C900, DR-25) | 27 | LF | $ ____________ | $ ____________
12 | 104/108 | Water Main (8") (C900, DR-25) | 34 | LF | $ ____________ | $ ____________
13 | 104/108 | Water Main (18") (C-900, DR-25) (includes connection to existing pipe) | 152 | LF | $ ____________ | $ ____________
14 | 104/108 | Water Main (24") (C-900, DR-25) (Includes connection to existing pipe and intake inlet) | 330 | LF | $ ____________ | $ ____________
15 | 104/108 | Check Valve (6") (Tideflex Checkmate Series 35 or Engineer approved equal) | 2 | EA | $ ____________ | $ ____________
16 | 104/108 | Check Valve (8") (Tideflex Checkmate Series 35 or Engineer approved equal) | 1 | EA | $ ____________ | $ ____________
17 | 104/108 | Combination Air Valve and Vault Assembly (6") (Includes Bedding material, flanged butterfly valve w/ 90 deg angle nut, air valve, 60" concrete vault, frost proof ring and cover, galvanized vent pipe, and all necessary fittings to complete assembly) | 2 | EA | $ ____________ | $ ____________
18 | 104/108 | Elbow (2" x 90 deg) | 14 | EA | $ ____________ | $ ____________
19 | 104/108 | Elbow (6" x 22.5 deg) | 1 | EA | $ ____________ | $ ____________
20 | 104/108 | Elbow (6" x 90 deg) | 2 | EA | $ ____________ | $ ____________
21 | 104/108 | Elbow (8" x 90 deg) | 3 | EA | $ ____________ | $ ____________
22 | 104/108 | Elbow (18" x 22.5 deg) | 1 | EA | $ ____________ | $ ____________
23 | 104/108 | Elbow (18" x 45 deg) | 4 | EA | $ ____________ | $ ____________
24 | 104/108 | Elbow (24" x 11.25 deg) | 2 | EA | $ ____________ | $ ____________
25 | 104/108 | Elbow (24" x 22.5 deg) | 3 | EA | $ ____________ | $ ____________
26 | 104/108 | Electromagnetic Flow Sensor (8") (Spirax-Sarco MagFlow MAG 5100 W or Engineer approved equal) (Includes fittings to connect to waterline) | 1 | EA | $ ____________ | $ ____________
27 | 104/108 | Electromagnetic Flow Sensor (18") (Spirax-Sarco MagFlow MAG 5100 W or Engineer approved equal) (Includes fittings to connect to waterline) | 1 | EA | $ ____________ | $ ____________
28 | 104/108 | Gate Valve (6") (Manual) | 1 | EA | $ ____________ | $ ____________
29 | 104/108 | Gate Valve (8") (Includes Actuator) | 1 | EA | $ ____________ | $ ____________
30 | 104/108 | Tee (18" x 6") | 1 | EA | $ ____________ | $ ____________
31 | 104/108 | Tee (18" x 8") | 1 | EA | $ ____________ | $ ____________
32 | 104/108 | Irrigation Connection (2") (Include connection to Irrigation pump, pump starter, well pump VFD) | 1 | LS | $ ____________ | $ ____________
33 | 104/108 | Irrigation Service Line (2") (Sch 40) ( Include Elbows and Fittings to complete assembly and connect to Tapping Saddle and service line) | 56 | LF | $ ____________ | $ ____________
34 | 104/108 | Water Service Line (2") (Sch 40) (Include Elbows and Fittings to complete assembly and connect to existing well and service line) | 52 | LF | $ ____________ | $ ____________
35 | 104/108 | Water Treatment Connection of existing major components (Includes Water meter, Expansion Tank, Filters, UV Filter, Water Softener, Potable Water System Pressure Transmitter, Conduit, Fittings and Connects) (Water service to house must remain in operation for the duration of the project) | 1 | LS | $ ____________ | $ ____________
36 | 104/108 | Pipe Valve Vault (60" I.D.) (8' Inside Height) (Inverted Ring/Cover) (Includes 6" thick Type A Bedding, adjustable pipe saddles (2) and all necessary fittings to complete assembly) | 5 | EA | $ ____________ | $ ____________
37 | 201 | Clearing and Grubbing (Includes trees, bushes, and native vegetation) | 0.26678 | AC | $ ____________ | $ ____________
38 | 202 | Abandon Pipe (Abandon pipe by plugging both ends with concrete) | 1 | EA | $ ____________ | $ ____________
39 | 202 | Remove Building (Includes removal of concrete spillway and foundation wall to minimum 12" below finished grade) | 1 | LS | $ ____________ | $ ____________
40 | 202 | Remove Existing Air Valve | 1 | EA | $ ____________ | $ ____________
41 | 202 | Remove Existing Pipe (Size as shown on plans) | 65 | LF | $ ____________ | $ ____________
42 | 202 | Remove Existing Sidewalk | 6.4444 | SY | $ ____________ | $ ____________
43 | 203 | Embankment Fill (Complete-in-Place) | 730 | CY | $ ____________ | $ ____________
44 | 203 | Rock Excavation (1 CY and larger) | 200 | CY | $ ____________ | $ ____________
45 | 207 | Stripping and Stockpiling Topsoil | 90 | CY | $ ____________ | $ ____________
46 | 207 | Topsoil | 154 | CY | $ ____________ | $ ____________
47 | 212.02 | Seeding (Native Dryland) | 0.2889 | AC | $ ____________ | $ ____________
48 | 202 | Seeding (Lawn) | 0.0149 | AC | $ ____________ | $ ____________
49 | 216 | Soil Retention Blanket (Biodegradable Straw/Coconut) | 721.48 | SY | $ ____________ | $ ____________
50 | 304 | Aggregate Base Coarse (Class 3) (Place in maximum 12" lifts compacted to 95% Standard Proctor) | 69.06 | CY | $ ____________ | $ ____________
51 | 506 | Riprap Protection (6" D50 CDOT Gradation) Contractor shall use as much riprap from project trench excavation for rock protection where called out on the plans) | 12.5156 | CY | $ ____________ | $ ____________
52 | 608 | Concrete Sidewalk (4") (Includes 6" Class 6 Aggregate Base Coarse) | 10.6 | SY | $ ____________ | $ ____________
55 | SP | Electrical & Control | 1 | LS | $ ____________ | $ ____________
56 | SP | Prefabricated Shed (10' x 12' Interior Dimensions) (Refer to Special Provision 2 - Bid Alternative 1 _ for information) (Include 4" concrete foundation on 6" Class 6 Aggregate Base Coarse) | 1 | LS | $ ____________ | $ ____________
53 | 620 | Sanitary Facility | 1 | LS | $ ____________ | $ ____________
54 | 625 | Construction Surveying | 1 | LS | $ ____________ | $ ____________
55 | 626 | Mobilization/Demobilization | 1 | LS | $ ____________ | $ ____________
56 |  |  | 0 |  | $ ____________ | $ ____________
57 |  |  | 0 |  | $ ____________ | $ ____________
58 |  |  | 0 |  | $ ____________ | $ ____________
59 |  |  | 0 |  | $ ____________ | $ ____________
60 |  |  | 0 |  | $ ____________ | $ ____________
61 |  |  | 0 |  | $ ____________ | $ ____________
62 |  |  | 0 |  | $ ____________ | $ ____________
63 |  |  | 0 |  | $ ____________ | $ ____________
64 |  |  | 0 |  | $ ____________ | $ ____________
65 |  |  | 0 |  | $ ____________ | $ ____________
66 |  |  | 0 |  | $ ____________ | $ ____________
67 |  |  | 0 |  | $ ____________ | $ ____________
68 |  |  | 0 |  | $ ____________ | $ ____________
69 |  |  | 0 |  | $ ____________ | $ ____________
70 |  |  | 0 |  | $ ____________ | $ ____________
71 |  |  | 0 |  | $ ____________ | $ ____________
72 |  |  | 0 |  | $ ____________ | $ ____________
73 |  |  | 0 |  | $ ____________ | $ ____________
74 |  |  | 0 |  | $ ____________ | $ ____________
75 |  |  | 0 |  | $ ____________ | $ ____________
76 |  |  | 0 |  | $ ____________ | $ ____________
77 |  |  | 0 |  | $ ____________ | $ ____________
78 |  |  | 0 |  | $ ____________ | $ ____________
79 |  |  | 0 |  | $ ____________ | $ ____________
80 |  |  | 0 |  | $ ____________ | $ ____________
81 |  |  | 0 |  | $ ____________ | $ ____________
82 |  |  | 0 |  | $ ____________ | $ ____________
83 |  |  | 0 |  | $ ____________ | $ ____________
84 |  |  | 0 |  | $ ____________ | $ ____________
85 |  |  | 0 |  | $ ____________ | $ ____________
86 |  |  | 0 |  | $ ____________ | $ ____________
87 |  |  | 0 |  | $ ____________ | $ ____________
88 |  |  | 0 |  | $ ____________ | $ ____________
89 |  |  | 0 |  | $ ____________ | $ ____________
90 |  |  | 0 |  | $ ____________ | $ ____________
91 |  |  | 0 |  | $ ____________ | $ ____________
92 |  |  | 0 |  | $ ____________ | $ ____________
93 |  |  | 0 |  | $ ____________ | $ ____________
94 |  |  | 0 |  | $ ____________ | $ ____________
95 |  |  | 0 |  | $ ____________ | $ ____________
96 |  |  | 0 |  | $ ____________ | $ ____________
97 |  |  | 0 |  | $ ____________ | $ ____________
98 |  |  | 0 |  | $ ____________ | $ ____________
99 |  |  | 0 |  | $ ____________ | $ ____________
100 |  |  | 0 |  | $ ____________ | $ ____________
101 |  |  | 0 |  | $ ____________ | $ ____________
102 |  |  | 0 |  | $ ____________ | $ ____________
103 |  |  | 0 |  | $ ____________ | $ ____________
104 |  |  | 0 |  | $ ____________ | $ ____________
105 |  |  | 0 |  | $ ____________ | $ ____________
106 |  |  | 0 |  | $ ____________ | $ ____________
107 |  |  | 0 |  | $ ____________ | $ ____________
108 |  |  | 0 |  | $ ____________ | $ ____________
109 |  |  | 0 |  | $ ____________ | $ ____________
110 |  |  | 0 |  | $ ____________ | $ ____________
111 |  |  | 0 |  | $ ____________ | $ ____________
112 |  |  | 0 |  | $ ____________ | $ ____________
113 |  |  | 0 |  | $ ____________ | $ ____________
114 |  |  | 0 |  | $ ____________ | $ ____________
115 |  |  | 0 |  | $ ____________ | $ ____________
116 |  |  | 0 |  | $ ____________ | $ ____________
117 |  |  | 0 |  | $ ____________ | $ ____________
118 |  |  | 0 |  | $ ____________ | $ ____________
119 |  |  | 0 |  | $ ____________ | $ ____________
120 |  |  | 0 |  | $ ____________ | $ ____________
121 |  |  | 0 |  | $ ____________ | $ ____________
122 |  |  | 0 |  | $ ____________ | $ ____________
123 |  |  | 0 |  | $ ____________ | $ ____________
124 |  |  | 0 |  | $ ____________ | $ ____________
125 |  |  | 0 |  | $ ____________ | $ ____________
126 |  |  | 0 |  | $ ____________ | $ ____________
127 |  |  | 0 |  | $ ____________ | $ ____________
128 |  |  | 0 |  | $ ____________ | $ ____________
129 |  |  | 0 |  | $ ____________ | $ ____________
130 |  |  | 0 |  | $ ____________ | $ ____________
131 |  |  | 0 |  | $ ____________ | $ ____________
132 |  |  | 0 |  | $ ____________ | $ ____________
133 |  |  | 0 |  | $ ____________ | $ ____________
134 |  |  | 0 |  | $ ____________ | $ ____________
135 |  |  | 0 |  | $ ____________ | $ ____________
136 |  |  | 0 |  | $ ____________ | $ ____________
137 |  |  | 0 |  | $ ____________ | $ ____________
138 |  |  | 0 |  | $ ____________ | $ ____________
139 |  |  | 0 |  | $ ____________ | $ ____________
140 |  |  | 0 |  | $ ____________ | $ ____________
141 |  |  | 0 |  | $ ____________ | $ ____________
142 |  |  | 0 |  | $ ____________ | $ ____________
143 |  |  | 0 |  | $ ____________ | $ ____________
144 |  |  | 0 |  | $ ____________ | $ ____________
145 |  |  | 0 |  | $ ____________ | $ ____________
146 |  |  | 0 |  | $ ____________ | $ ____________
147 |  |  | 0 |  | $ ____________ | $ ____________
148 |  |  | 0 |  | $ ____________ | $ ____________
149 |  |  | 0 |  | $ ____________ | $ ____________
150 |  |  | 0 |  | $ ____________ | $ ____________
151 |  |  | 0 |  | $ ____________ | $ ____________
152 |  |  | 0 |  | $ ____________ | $ ____________
153 |  |  | 0 |  | $ ____________ | $ ____________
154 |  |  | 0 |  | $ ____________ | $ ____________
155 |  |  | 0 |  | $ ____________ | $ ____________
156 |  |  | 0 |  | $ ____________ | $ ____________
157 |  |  | 0 |  | $ ____________ | $ ____________
158 |  |  | 0 |  | $ ____________ | $ ____________
159 |  |  | 0 |  | $ ____________ | $ ____________
160 |  |  | 0 |  | $ ____________ | $ ____________
161 |  |  | 0 |  | $ ____________ | $ ____________
162 |  |  | 0 |  | $ ____________ | $ ____________
163 |  |  | 0 |  | $ ____________ | $ ____________
164 |  |  | 0 |  | $ ____________ | $ ____________
165 |  |  | 0 |  | $ ____________ | $ ____________
166 |  |  | 0 |  | $ ____________ | $ ____________
167 |  |  | 0 |  | $ ____________ | $ ____________
168 |  |  | 0 |  | $ ____________ | $ ____________
169 |  |  | 0 |  | $ ____________ | $ ____________
170 |  |  | 0 |  | $ ____________ | $ ____________
171 |  |  | 0 |  | $ ____________ | $ ____________
172 |  |  | 0 |  | $ ____________ | $ ____________
173 |  |  | 0 |  | $ ____________ | $ ____________
174 |  |  | 0 |  | $ ____________ | $ ____________
175 |  |  | 0 |  | $ ____________ | $ ____________
176 |  |  | 0 |  | $ ____________ | $ ____________
177 |  |  | 0 |  | $ ____________ | $ ____________
178 |  |  | 0 |  | $ ____________ | $ ____________
179 |  |  | 0 |  | $ ____________ | $ ____________
180 |  |  | 0 |  | $ ____________ | $ ____________
181 |  |  | 0 |  | $ ____________ | $ ____________
182 |  |  | 0 |  | $ ____________ | $ ____________
183 |  |  | 0 |  | $ ____________ | $ ____________
184 |  |  | 0 |  | $ ____________ | $ ____________
185 |  |  | 0 |  | $ ____________ | $ ____________
186 |  |  | 0 |  | $ ____________ | $ ____________
187 |  |  | 0 |  | $ ____________ | $ ____________
188 |  |  | 0 |  | $ ____________ | $ ____________
|  |  |  | BID ALTERNATE 1 - KANNAH CREEK INTAKE SUBTOTAL: |  | 0
MCR |  | Minor Contract Revisions | - - - | - - - | - - - | 78000
BID ALTERNATE 1 - KANNAH CREEK INTAKE BID AMOUNT: | [5 empty] | 78000
Bid Amount:
dollars

## BID ALT 2 - PMFL REPLACEMENT
Bid Schedule
KANNAH CREEK INTAKE AND PURDY MESA FLOWLINE REHABILITATION
IFB-4568-18-DH
Company:
BID ALTERNATE 2 - PURDY MESA FLOWLINE - SULLIVAN DRAW REPLACEMENT
Item No. | CDOT, City Ref. | Description | Quantity | Units | Unit Price | Total Price
56 | 104/108 | Water Main (20") (C905 PVC, DR-25 Eagle Loc) | 6530 | LF | $ ____________ | $ ____________
57 | 104/108 | Combination Air Valve and Vault (6") | 6 | EA | $ ____________ | $ ____________
58 | 104/108 | Combination Air Valve and Vault (8") | 1 | EA | $ ____________ | $ ____________
59 | 104/108 | Drain Valve (6") | 2 | EA | $ ____________ | $ ____________
60 | 104/108 | Elbow (20" x 11.25 deg) | 19 | EA | $ ____________ | $ ____________
61 | 104/108 | Elbow (20" x 22.5 deg) | 3 | EA | $ ____________ | $ ____________
62 | 104/108 | Elbow (20" x 45 deg) | 4 | EA | $ ____________ | $ ____________
63 | 104/108 | Flow Control Valve Assembly (Bermad 718-03 16" Electronic Control Valve, Eaton 73 12" Strainer (2), 8'x8' Vault (2), and associated appurtenances) See Sheet C2-503 | 1 | LS | $ ____________ | $ ____________
64 | 104/108 | Pressure Sustaining Valve Assembly (Bermad 730 16" Pressure Sustaining Valve, 8'x8' Vault, and associated appurtenances) See Sheet C2-504 | 1 | LS | $ ____________ | $ ____________
65 | SP | Convert 18" Existing Pipe to Tank Drain Line (includes energy dissipation structure) | 1 | EA | $ ____________ | $ ____________
66 | 104/108 | Alternate Connection to Existing Pressure Control Tower | 1 | LS | $ ____________ | $ ____________
67 | SP | CMU Equipment Enclosure, Pole, and Photovoltaic Equipment | 3 | LS | $ ____________ | $ ____________
68 | SP | SCADA Integration | 1 | LS | $ ____________ | $ ____________
69 | 108.9 | Asphalt Patching (includes flowable fill per Mesa County Permit Requirements) | 850 | SF | $ ____________ | $ ____________
70 | 607 | Protective fencing at Hookless Cactus locations as called out. | 1050 | LF | $ ____________ | $ ____________
71 | 208 | Erosion Control | 1 | LS | $ ____________ | $ ____________
72 | 209 | Dust Control | 1 | LS | $ ____________ | $ ____________
73 | 212.02 | Seeding (Native Dryland) | 6 | AC | $ ____________ | $ ____________
74 | 620 | Sanitary Facility | 1 | LS | $ ____________ | $ ____________
75 | 625 | Construction Surveying | 1 | LS | $ ____________ | $ ____________
76 | 626 | Mobilization/Demobilization | 1 | LS | $ ____________ | $ ____________
77 | 630 | Traffic Control | 1 | LS | $ ____________ | $ ____________
|  |  | 0 |  | $ ____________ | $ ____________
|  |  | 0 |  | $ ____________ | $ ____________
|  |  | 0 |  | $ ____________ | $ ____________
|  |  | 0 |  | $ ____________ | $ ____________
|  |  | 0 |  | $ ____________ | $ ____________
|  |  | 0 |  | $ ____________ | $ ____________
|  |  | 0 |  | $ ____________ | $ ____________
|  |  | 0 |  | $ ____________ | $ ____________
|  |  | 0 |  | $ ____________ | $ ____________
|  |  | 0 |  | $ ____________ | $ ____________
|  |  | 0 |  | $ ____________ | $ ____________
|  |  | 0 |  | $ ____________ | $ ____________
|  |  | 0 |  | $ ____________ | $ ____________
|  |  | 0 |  | $ ____________ | $ ____________
|  |  | 0 |  | $ ____________ | $ ____________
|  |  | 0 |  | $ ____________ | $ ____________
|  |  | 0 |  | $ ____________ | $ ____________
|  |  | 0 |  | $ ____________ | $ ____________
|  |  | 0 |  | $ ____________ | $ ____________
|  |  | 0 |  | $ ____________ | $ ____________
|  |  | 0 |  | $ ____________ | $ ____________
|  |  | 0 |  | $ ____________ | $ ____________
|  |  | 0 |  | $ ____________ | $ ____________
|  |  | 0 |  | $ ____________ | $ ____________
|  |  | 0 |  | $ ____________ | $ ____________
|  |  | 0 |  | $ ____________ | $ ____________
|  |  | 0 |  | $ ____________ | $ ____________
|  |  | 0 |  | $ ____________ | $ ____________
|  |  | 0 |  | $ ____________ | $ ____________
|  |  | 0 |  | $ ____________ | $ ____________
|  |  | 0 |  | $ ____________ | $ ____________
BID ALTERNATE 2 - PURDY MESA FLOWLINE - SULLIVAN DRAW REPLACEMENT SUBTOTAL: | [5 empty] | 0
MCR |  | Minor Contract Revisions | - - - | - - - | - - - | 132000
BID ALTERNATE 2 - PURDY MESA FLOWLINE - SULLIVAN DRAW REPLACEMENT BID AMOUNT: | [5 empty] | 132000
Bid Amount:
dollars

## BID ALT 3 - PMFL TANK
Bid Schedule
KANNAH CREEK INTAKE AND PURDY MESA FLOWLINE REHABILITATION
IFB-4568-18-DH
Company: | Company:
BID ALTERNATE 3 - PURDY MESA FLOW CONTROL TANK
Item No. | CDOT, City Ref. | Description | Quantity | Units | Unit Price | Total Price
78 | 201 | Clearing and Grubbing | 1 | LS | $ ____________ | $ ____________
79 | SP | Removal of Tree | 1 | LS | $ ____________ | $ ____________
80 | SP | Removal of Sidewalk | 327 | CY | $ ____________ | $ ____________
81 | SP | Removal of Curb and Gutter | 185 | CY | $ ____________ | $ ____________
82 | 104/108 | Removal of Concrete Curb Ramp | 243 | LF | $ ____________ | $ ____________
83 | 104/108 | Unclassified Excavation (CIP) | 25 | LF | $ ____________ | $ ____________
84 | 104/108 | Potholing | 20 | LF | $ ____________ | $ ____________
85 | 104/108 | Sweeping | 13 | LF | $ ____________ | $ ____________
86 | 104/108 | Stockpile Topsoil | 5 | EA | $ ____________ | $ ____________
87 | 104/108 | Aggregate Bag | 2 | EA | $ ____________ | $ ____________
88 | 104/108 | Concrete Washout Structure | 2 | EA | $ ____________ | $ ____________
89 | 104/108 | Storm Drain Inlet Protection (Type 2) | 2 | EA | $ ____________ | $ ____________
90 | 104/108 | Vehicle Tracking Pad | 4 | EA | $ ____________ | $ ____________
91 | 104/108 | Removal and Disposal of Sediment (Labor) | 2 | EA | $ ____________ | $ ____________
92 | 104/108 | Removal and Disposal of Sediment (Equipment) | 1 | EA | $ ____________ | $ ____________
93 | 104/108 | Erosion Control Supervisor | 1 | EA | $ ____________ | $ ____________
94 | 104/108 | Reset Sign Panel | 1 | EA | $ ____________ | $ ____________
95 | 104/108 | Reset Fence | 2 | EA | $ ____________ | $ ____________
96 | 104/108 | Reset Fence (Special) (Safety Screen) | 4 | EA | $ ____________ | $ ____________
97 | 104/108 | Adjust Manhole | 1 | EA | $ ____________ | $ ____________
98 | 104/108 | Soil Conditioning | 2 | EA | $ ____________ | $ ____________
96 | 104/108 | Topsoil | 1 | EA | $ ____________ | $ ____________
99 | SP | Seeding Lawn | 1 | LS | $ ____________ | $ ____________
100 | SP | Soil Preparation Lawn | 1 | LS | $ ____________ | $ ____________
101 | 212.02 | Plant Protection Fence | 0.15 | AC | $ ____________ | $ ____________
102 | SP | Deciduous Tree (3 Inch Caliper) | 1 | LS | $ ____________ | $ ____________
103 | 620 | Aggregate Base Course (CL 6) | 1 | LS | $ ____________ | $ ____________
104 | 625 | Concrete Sidewalk (6 Inch) | 1 | LS | $ ____________ | $ ____________
105 | 626 | Concrete Curb Ramp | 1 | LS | $ ____________ | $ ____________
|  |  | 0 |  | $ ____________ | $ ____________
|  |  | 0 |  | $ ____________ | $ ____________
|  |  | 0 |  | $ ____________ | $ ____________
|  |  | 0 |  | $ ____________ | $ ____________
|  |  | 0 |  | $ ____________ | $ ____________
|  |  | 0 |  | $ ____________ | $ ____________
|  |  | 0 |  | $ ____________ | $ ____________
|  |  | 0 |  | $ ____________ | $ ____________
|  |  | 0 |  | $ ____________ | $ ____________
|  |  | 0 |  | $ ____________ | $ ____________
|  |  | 0 |  | $ ____________ | $ ____________
|  |  | 0 |  | $ ____________ | $ ____________
|  |  | 0 |  | $ ____________ | $ ____________
|  |  | 0 |  | $ ____________ | $ ____________
|  |  | 0 |  | $ ____________ | $ ____________
|  |  | 0 |  | $ ____________ | $ ____________
|  |  | 0 |  | $ ____________ | $ ____________
|  |  | 0 |  | $ ____________ | $ ____________
|  |  | 0 |  | $ ____________ | $ ____________
|  |  | 0 |  | $ ____________ | $ ____________
|  |  | 0 |  | $ ____________ | $ ____________
|  |  | 0 |  | $ ____________ | $ ____________
|  |  | 0 |  | $ ____________ | $ ____________
BID ALTERNATE 3 - PURDY MESA FLOW CONTROL TANK SUBTOTAL: | [5 empty] | 0
MCR |  | Minor Contract Revisions | - - - | - - - | - - - | 56000
BID ALTERNATE 3 - PURDY MESA FLOW CONTROL TANK BID AMOUNT: | [5 empty] | 56000
Bid Amount:
dollars

## Bid Sch_Add Alt 3 (hidden)
Bid Schedule
KANNAH CREEK INTAKE AND PURDY MESA FLOWLINE REHABILITATION
IFB-4568-18-DH
Company: | Company:
Item No. | CDOT, City Ref. | Description | Quantity | Units | Unit Price | Total Price
93 |  |  |  |  | $ ____________
94 |  |  |  |  | $ ____________
95 |  |  |  |  | $ ____________
MCR |  | Minor Contract Revisions | - - - | - - - | - - - | 0
|  |  |  | Add Alternate 3 Bid Amount: | $ | 0

## Bid Summary
Bid Schedule Summary:
KANNAH CREEK INTAKE AND PURDY MESA FLOWLINE REHABILITATION
IFB-4568-18-DH
Company:
Bid Schedule | Description | Bid Amount | Percent Deduction for all Bid Alternates | Reduced Bid Amount for all Bid Alternates
Bid Alternate 1 | Kannah Creek Intake | 0 | ____________ % | Enter Value
Bid Alternate 2 | Purdy Mesa Flowline - Sullivan Draw Replacement | 0 | ____________ % | Enter Value
Bid Alternate 3 | Purdy Mesa Flow Control Tank | 0 | ____________ % | Enter Value
| Furnishings | 0
Priority | Scenario | Bid Schedule Amount | Weighted Percent Deduction | Total Bid Amount
1 | Bid Alt 1+Bid Alt 2+Bid Alt 3 | 0 | #DIV/0! | 0
2 | Bid Alt 2+Bid Alt 3 | 0 | -- | 0
3 | Bid Alt 1+Bid Alt 2 | 0 | -- | 0
4 | Bid Alt 2 Only | 0 | -- | 0
5 |  | 0 | --
6 |  | 0 | --
Note:
A few combinations of schedules are not shown in the prioritized list above. These combinations were not included since they may not be reasonable to construct. The City reserves the right to award contracts for any and all combinations of Bid Alternates. The City reserves the right to award one or multiple contracts based on pricing of each scenario.